## RunoffCalcs
Calculation of SWMM non-linear reservoir runoff for impervious area
Mitch Heineman, CDM Smith
Model inputs |  |  |  |  | Calculated values
Area | 1 | acres |  |  | 43560 | area (ft²)
Width | 50 | feet |  |  | 263.3973 | K (1.49/N W S^0.5)
Slope | 0.5% |  |  |  | 605 | rainfall per timestep (ft³) at 1"/h
N | 0.02 |  |  |  | 600 | seconds
timestep | 0:10 | hour:min:sec
| Total (ft³) | 7260 |  | 7245.7248
Date | Time | rain intensity (in/h) | Volume ft³ | Discharge ft³/s
2008-01-01 | 39448 | 0 | 0 | 0
2008-01-01 00:10 | 39448.0069 | 0 | 0 | 0
2008-01-01 00:20 | 39448.0139 | 0 | 0 | 0
2008-01-01 00:30 | 39448.0208 | 0 | 0 | 0
2008-01-01 00:40 | 39448.0278 | 0 | 0 | 0
2008-01-01 00:50 | 39448.0347 | 0 | 0 | 0
2008-01-01 01:00 | 39448.0417 | 1 | 605 | 0.21138
2008-01-01 01:10 | 39448.0486 | 1 | 1083.174 | 0.55799
2008-01-01 01:20 | 39448.0556 | 1 | 1353.3784 | 0.80878
2008-01-01 01:30 | 39448.0625 | 1 | 1473.1106 | 0.93152
2008-01-01 01:40 | 39448.0694 | 1 | 1519.2009 | 0.9806
2008-01-01 01:50 | 39448.0764 | 1 | 1535.8432 | 0.99856
2008-01-01 02:00 | 39448.0833 | 1 | 1541.7043 | 1.0049
2008-01-01 02:10 | 39448.0903 | 1 | 1543.7498 | 1.0071
2008-01-01 02:20 | 39448.0972 | 1 | 1544.4614 | 1.0079
2008-01-01 02:30 | 39448.1042 | 1 | 1544.7087 | 1.0082
2008-01-01 02:40 | 39448.1111 | 1 | 1544.7946 | 1.0083
2008-01-01 02:50 | 39448.1181 | 1 | 1544.8244 | 1.0083
2008-01-01 03:00 | 39448.125 | 0 | 939.8347 | 0.44044
2008-01-01 03:10 | 39448.1319 | 0 | 675.5724 | 0.25405
2008-01-01 03:20 | 39448.1389 | 0 | 523.1428 | 0.16589
2008-01-01 03:30 | 39448.1458 | 0 | 423.6061 | 0.1167
2008-01-01 03:40 | 39448.1528 | 0 | 353.5865 | 0.086356
2008-01-01 03:50 | 39448.1597 | 0 | 301.7731 | 0.066313
2008-01-01 04:00 | 39448.1667 | 0 | 261.9853 | 0.052391
2008-01-01 04:10 | 39448.1736 | 0 | 230.5505 | 0.042339
2008-01-01 04:20 | 39448.1806 | 0 | 205.147 | 0.034853
2008-01-01 04:30 | 39448.1875 | 0 | 184.2352 | 0.029135
2008-01-01 04:40 | 39448.1944 | 0 | 166.754 | 0.024675
2008-01-01 04:50 | 39448.2014 | 0 | 151.949 | 0.021133
2008-01-01 05:00 | 39448.2083 | 0 | 139.2692 | 0.018276
2008-01-01 05:10 | 39448.2153 | 0 | 128.3034 | 0.015941
2008-01-01 05:20 | 39448.2222 | 0 | 118.7385 | 0.01401
2008-01-01 05:30 | 39448.2292 | 0 | 110.3322 | 0.012397
2008-01-01 05:40 | 39448.2361 | 0 | 102.8943 | 0.011035
2008-01-01 05:50 | 39448.2431 | 0 | 96.2731 | 0.0098773
2008-01-01 06:00 | 39448.25 | 0 | 90.3467 | 0.0088849
2008-01-01 06:10 | 39448.2569 | 0 | 85.0158 | 0.0080284
2008-01-01 06:20 | 39448.2639 | 0 | 80.1987 | 0.0072847
2008-01-01 06:30 | 39448.2708 | 0 | 75.8279 | 0.0066351
2008-01-01 06:40 | 39448.2778 | 0 | 71.8469 | 0.0060647
2008-01-01 06:50 | 39448.2847 | 0 | 68.208 | 0.0055615
2008-01-01 07:00 | 39448.2917 | 0 | 64.8711 | 0.0051155
2008-01-01 07:10 | 39448.2986 | 0 | 61.8019 | 0.0047185
2008-01-01 07:20 | 39448.3056 | 0 | 58.9708 | 0.0043637
2008-01-01 07:30 | 39448.3125 | 0 | 56.3525 | 0.0040456
2008-01-01 07:40 | 39448.3194 | 0 | 53.9252 | 0.0037594
2008-01-01 07:50 | 39448.3264 | 0 | 51.6695 | 0.003501
2008-01-01 08:00 | 39448.3333 | 0 | 49.5689 | 0.003267
2008-01-01 08:10 | 39448.3403 | 0 | 47.6087 | 0.0030545
2008-01-01 08:20 | 39448.3472 | 0 | 45.776 | 0.0028611
2008-01-01 08:30 | 39448.3542 | 0 | 44.0594 | 0.0026845
2008-01-01 08:40 | 39448.3611 | 0 | 42.4487 | 0.0025229
2008-01-01 08:50 | 39448.3681 | 0 | 40.9349 | 0.0023748
2008-01-01 09:00 | 39448.375 | 0 | 39.5101 | 0.0022386
2008-01-01 09:10 | 39448.3819 | 0 | 38.1669 | 0.0021132
2008-01-01 09:20 | 39448.3889 | 0 | 36.899 | 0.0019975
2008-01-01 09:30 | 39448.3958 | 0 | 35.7005 | 0.0018905
2008-01-01 09:40 | 39448.4028 | 0 | 34.5661 | 0.0017915
2008-01-01 09:50 | 39448.4097 | 0 | 33.4912 | 0.0016996
2008-01-01 10:00 | 39448.4167 | 0 | 32.4715 | 0.0016142
2008-01-01 10:10 | 39448.4236 | 0 | 31.5029 | 0.0015348
2008-01-01 10:20 | 39448.4306 | 0 | 30.5821 | 0.0014608
2008-01-01 10:30 | 39448.4375 | 0 | 29.7056 | 0.0013916
2008-01-01 10:40 | 39448.4444 | 0 | 28.8706 | 0.0013271
2008-01-01 10:50 | 39448.4514 | 0 | 28.0744 | 0.0012666
2008-01-01 11:00 | 39448.4583 | 0 | 27.3144 | 0.00121
2008-01-01 11:10 | 39448.4653 | 0 | 26.5884 | 0.0011569
2008-01-01 11:20 | 39448.4722 | 0 | 25.8943 | 0.001107
2008-01-01 11:30 | 39448.4792 | 0 | 25.2301 | 0.0010601
2008-01-01 11:40 | 39448.4861 | 0 | 24.5941 | 0.0010159
2008-01-01 11:50 | 39448.4931 | 0 | 23.9845 | 0.00097428
2008-01-01 12:00 | 39448.5 | 0 | 23.4 | 0.00093503
2008-01-01 12:10 | 39448.5069 | 0 | 22.8389 | 0.00089796
2008-01-01 12:20 | 39448.5139 | 0 | 22.3002 | 0.00086294
2008-01-01 12:30 | 39448.5208 | 0 | 21.7824 | 0.0008298
2008-01-01 12:40 | 39448.5278 | 0 | 21.2845 | 0.00079843
2008-01-01 12:50 | 39448.5347 | 0 | 20.8055 | 0.00076871
2008-01-01 13:00 | 39448.5417 | 0 | 20.3442 | 0.00074052
2008-01-01 13:10 | 39448.5486 | 0 | 19.8999 | 0.00071376
2008-01-01 13:20 | 39448.5556 | 0 | 19.4717 | 0.00068834
2008-01-01 13:30 | 39448.5625 | 0 | 19.0587 | 0.00066418
2008-01-01 13:40 | 39448.5694 | 0 | 18.6602 | 0.0006412
2008-01-01 13:50 | 39448.5764 | 0 | 18.2754 | 0.00061931
2008-01-01 14:00 | 39448.5833 | 0 | 17.9039 | 0.00059847
2008-01-01 14:10 | 39448.5903 | 0 | 17.5448 | 0.0005786
2008-01-01 14:20 | 39448.5972 | 0 | 17.1976 | 0.00055964
2008-01-01 14:30 | 39448.6042 | 0 | 16.8618 | 0.00054155
2008-01-01 14:40 | 39448.6111 | 0 | 16.5369 | 0.00052427
2008-01-01 14:50 | 39448.6181 | 0 | 16.2223 | 0.00050775
2008-01-01 15:00 | 39448.625 | 0 | 15.9177 | 0.00049196
2008-01-01 15:10 | 39448.6319 | 0 | 15.6225 | 0.00047685
2008-01-01 15:20 | 39448.6389 | 0 | 15.3364 | 0.00046238
2008-01-01 15:30 | 39448.6458 | 0 | 15.059 | 0.00044853
2008-01-01 15:40 | 39448.6528 | 0 | 14.7898 | 0.00043525
2008-01-01 15:50 | 39448.6597 | 0 | 14.5287 | 0.00042252
Formulas:
Date = [Time]